## Input parameters
Type of parameters | Parameter ConsExpo web | Parameter ConsExpo 4.1 | Category (Qual/Quant) | Unit in ConsExpo web | Parameter explanation in ConsExpo | Vapour Instant release | Vapour Constant rate | Vapour Evap | Spray Instant release | Spray Spraying | Dermal Instant application | Dermal Constant rate | Dermal Rubbing off | Dermal Migration | Dermal Diffusion (through the product) | Oral Direct intake | Oral Constant rate | Oral product mouthing | Destination in Chesar Built in condition of use when available
General information | Fact sheet | Fact sheet | Qualitative | n.a. | Similar product categories are gathered in product database, e.g. cleaning products | X | X | X | X | X | X | X | X | X | X | X | X | X | Those parameters are not saved in ConsExpo so they cannot be exported to Chesar for the moment
| Product categories | Product categories | Qualitative | n.a. | Default products are organised in sub-categories, e.g. hand-washing product | X | X | X | X | X | X | X | X | X | X | X | X | X
| Product | Product | Qualitative | n.a. | Default products (or contributive scenarios in REACH), several available for each product category | X | X | X | X | X | X | X | X | X | X | X | X | X
| Scenario | Scenario | Qualitative | n.a. | Exposure scenario are defined describing how exposure will take place. One or more available for each default product, e.g. mixing & loading, application, etc. | X | X | X | X | X | X | X | X | X | X | X | X | X
| Assessment name |  | Freetext |  |  | X | X | X | X | X | X | X | X | X | X | X | X | X | Shown at import of the dataset for comparison with contributing activity name: concatenate the 4 fields separated with a "/" Those 4 fields are also printed in the Explanation on exposure estimate as Assessment name: <Assessment name> Product name: <Product name> Scenario name: <Scenario name> Description of the scenario: <Description of the scenario>
| Product Name | Product Name | Freetext | n.a. | Name of the product for which exposure is assessed. Used for reference only. | X | X | X | X | X | X | X | X | X | X | X | X | X
| Scenario name |  | Freetext |  |  | X | X | X | X | X | X | X | X | X | X | X | X | X
| Description (under "New scenario" or "Edit scenario") | na | Freetext | n.a. |  | X | X | X | X | X | X | X | X | X | X | X | X | X
Exposure models | Dermal exposure model |  | Qualitative | / | 5 options available: Direct product contact - - instant application - constant rate - rubbing off - migration - diffusion from product | [5 empty] | X | X | X | X | X |  |  |  | Explanation on exposure estimates Model used for dermal exposure estimation: < dermal exposure model>
| Inhalation exposure model |  | Qualitative | / | 5 options available: - Exposure to vapour, instantaneous release - Exposure to vapour, constant rate - Exposure to vapour, evaporation - Exposure to spray, instantaneous release - exposure to spray, spraying | X | X | X | X | X | [8 empty] | Explanation on exposure estimates Model used for inhalation exposure estimation: < inhalation exposure model>
| Oral exposure model |  | Qualitative | / | 3 options available: Direct product contact - - direct oral intake - constant rate - product mouthing | [10 empty] | X | X | X | Explanation on exposure estimates Model used for oral exposure estimation: < oral exposure model>
Substance specific inputs at application temperature | Application temperature | Application temperature | Quantitative | °C °K | The temperature of the room in which the product is used during the time of exposure. A value for this parameter is required when exposure via inhalation is considered | X | X | X | X | X | [8 empty] | Explanation on exposure estimate Application temperature: <Application temperature> <unit>
| Molecular weight | Molecular weight | Quantitative | g/mol mg/mol | Molecular weight of the compound (i.e. substance) Value needed in the calculation of exposure, depending on the chosen scenarios. For instance, molecular weight is necessary to calculate the evaporation rate in Langmuir's or Thibodeaux's expression, and the air concentration from the vapour pressure. | X | X | X | [10 empty] | Should be shown at import of the dataset for comparison with substance molecular weight.
| Vapour pressure | Vapour pressure | Quantitative | Pascal mm-Hg atmosphere bar millibar | Vapour pressure of the compound. Should be specified at the application temperature. | X | X | X | [10 empty] | Should be shown at import of the dataset for comparison with the vapour pressure of the substance. If the Application temperature is >25C it should be printed in the Explanation on exposure estimate Vapour pressure at application temperature: <vapour pressure> Pa
| Kow | Log Kow | Quantitative | 10Log linear | Kow of the compound | [9 empty] | X |  |  |  | Should be shown at import of the dataset for comparison with the substance log Kow.
Common inputs | Body weight | Body weight | Quantitative | kg | Body weight of consumer | X | X | X | X | X | X | X | X | X | X | X | X | X | Conditions of use: Adult/Child assumed [in Chesar, qualitative (values: Adult/Child), C3] Rule: • If body weight ≤30 kg then, Adult/Child assumed = Child • If body weight >30 kg then, Adult/Child assumed =Adult
Explanation on exposure estimates Body weight assumed= <value> kg
| Use frequency | frequency | Quantitative | 1/day 1/week 1/month 1/year | Number of exposure event(s) per day, week, month or per year. The frequency is used for calculation of mean concentration yearly and chronic dose | X | X | X | X | X | X | X | X | X | X | X | X | X | Conditions of use: Frequency of use over a year [in Chesar, qualitative (values: Frequent/Infrequent), C2] Frequency of use over a day [in Chesar, quantitative, unit: event/day, C2] Rule: • If use frequency ≤15 event/year then, Frequency of use over a year = Infrequent and Frequency of use over a day = 1 event/day • If use frequency >15 event/year then, Frequency of use over a year = Frequent and Frequency of use over a day = max[1; (events per year)/365] event/day
Remark on exposure estimate The Use frequency as used in ConsExpo is = <value> <unit>
Inputs related to room (place of use) | Room volume | Room volume | Quantitative | m3 | Volume of the room in which the exposure occurs Room volume related to type of room (bathroom, bedroom, kitchen, etc.) | X | X | X | X | X | [8 empty] | Conditions of use: Room volume (quantitative, unit: m3, C4)
| Ventilation rate | Ventilation rate | Quantitative | 1/hr 1/day | Number of total air changes in the room per time. (e.g. if 20 minutes to exchange all the air in the room, the ventilation rate is 3 times/hr) Rate ventilation related to type of room | X | X | X | X | X | [8 empty] | Conditions of use: Ventilation rate (quantitative, unit: air changes/h, C4)
| Room height | Room height | Quantitative | Meter | Height of the room where the spraying takes place Height used only in spraying model. |  |  |  |  | X | [8 empty] | Remark on exposure estimate Room height = <value> m
Inputs related to amount | Weight fraction substance | Weight fraction compound | Quantitative | % Fraction | Fraction of substance in the total product: product with initial composition (e.g. no dilution) | X | X | X | X | X | X | X | X | X | X | X | X | X | Conditions of use: Percentage of substance in mixture/article (in Chesar, quantitative, unit: %, C1)
| Weight fraction substance (dermal) | Weight fraction compound | Quantitative | % Fraction | Fraction of substance in the total product used as such or as diluted (e.g. during application after mixing & loading). Fraction value filled in the section "Dossier settings" and "product" is automatically reported in the field "weight fraction substance" available in the exposure models considered. Yes, but can be changed. | [5 empty] | X | X | X | [5 empty] | Remark on exposure estimate Weight fraction substance (dermal) = <value> % Potential rule (nice to have but not critical): Only print if value is different than the weight fraction substance at dossier setting level
| Weight fraction substance (inhalation) | Weight fraction compound | Quantitative | % Fraction | Fraction of substance in the total product used as such or as diluted (e.g. during application after mixing & loading). Yes, but can be changed. Fraction value filled in the section "Dossier settings" and "product" is automatically reported in the field "weight fraction substance" available in the exposure models considered | X | X | X | X | X | [8 empty] | Remark on exposure estimate Weight fraction substance (inhalation) = <value> % Potential rule (nice to have but not critical): Only print if value is different than the weight fraction substance at dossier setting level
| Weight fraction substance (oral) | Weight fraction compound | Quantitative | % Fraction | Fraction of substance in the total product used as such or as diluted (e.g. during application after mixing & loading). Fraction value filled in the section "Dossier settings" and "product" is automatically reported in the field "weight fraction substance" available in the exposure models considered. Yes, but can be changed. | [10 empty] | X | X | X | Remark on exposure estimate Weight fraction substance (oral) = <value> % Potential rule (nice to have but not critical): Only print if value is different than the weight fraction substance at dossier setting level
| Product in pure form | the product is the compound in pure form | / | / | This parameter needs to be defined if the substance in question is not in its pure form, but part of a product. It is the average molecular weight of the rest of the total product (the product minus the substance in question). Used in the exposure to vapour - evaporation model. |  |  | X | [10 empty] | Conditions of use: Rule: If Product in pure form is set to yes, then Percentage (w/w) of substance in mixture/article = 100% (in Chesar, quantitative, unit: %, C1)
| Product amount | Product amount | Quantitative | mg g | Amount of total product used in one event available for inhalation | X | X | X | [10 empty] | Conditions of use Amount of product used per application (in Chesar ,quantitative, unit: g/event, C2)
| Released mass | Released mass | Quantitative | mg g | Amount of product released only in the spray instant release model |  |  |  | X
| Product amount | Product amount | Quantitative | mg g | Amount of total product used in one event available for skin | [5 empty] | X |  |  | X |  |  |  |  | Conditions of use: Product amount in contact to skin (quantitative, unit: g/event, C2)
| Product amount | Product amount | Quantitative | mg g | Amount of total product used in one event available for oral route | [12 empty] | X | Conditions of use: Product amount ingested (quantitative, unit: g/event, C2)
| Amount ingested | Amount ingested | Quantitative | mg g | Total amount of product swallowed | [10 empty] | X
Inputs related to related to release/exposure duration | Spray duration | Spray duration | Quantitative | Second Minute | Amount of time between start and finish of the spraying |  |  |  |  | X | [8 empty] | Conditions of use Application/emission duration (quantitative, unit: min, C2)
| Application duration | Application duration | Quantitative | Minute Hour Day | Time period during which the product is applied Application duration is related to both dermal exposure and inhaled exposure. |  |  | X in case release area is increasing
| Emission duration | Emission duration | Quantitative | Minute Hour Day Week Month Year | Reasonable estimate of the time during which the compound is released at constant rate. Option proposed in the vapour model when details of evaporation are not exactly known |  | X | X in case release area is constant
| Exposure time | Exposure time | Quantitative | Minute Hour Day | The duration of the exposure to the product by dermal route. | [9 empty] | X |  |  |  | Conditions of use Dermal exposure duration (quantitative, unit: min, C2)
| Release duration | Release duration | Quantitative | Second Minute Hour Day | The time of skin contact during which the compound is applied (e.g. spraying) or during mixing/loading. | [6 empty] | X
| Contact time | Contact time (rubbing off model) | Quantitative | Minute Hour Day | The amount of time a treated surface is rubbed. | [7 empty] | X
| Exposure duration | Exposure duration | Quantitative | Minute Hour Day | Exposure duration is related to exposure by inhalation only Total time the exposed person is in the room where the chemical is being released in the air: exposure includes both the application duration and the exposure following application (example spraying on surface and then cleaning) | X | X | X | X | X | [8 empty] | Conditions of use Inhalation exposure duration per event (quantitative, unit: min, C2)
| Exposure duration | Exposure time | Quantitative | Minute Hour Day | - the amount of time during which the product is ingested. - the amount of time a product is mouth. | [11 empty] | X | X | Conditions of use Oral exposure duration (quantitative, unit: min, C2)
Additional inputs specific to skin exposure | Substance concentration | Compound concentration | Quantitative | mg/cm3 g/cm3 kg/L g/m3 kg/m3 | Concentration of the substance in the viscous product: used only in dermal diffusion model (the compound diffuses through the product which is in direct contact with the skin) and in the uptake fraction / diffusion through skin The concentration determines the rate at which a substance diffuses through the product or the skin Compound concentration is not related with the option "The product is the compound in pure form" | [9 empty] | X |  |  |  | Explanation on exposure estimates Substance concentration = <substance concentration> <unit>
| Dislodgeable amount | Dislodgeable amount | Quantitative | g/m2 mg/m2 μg/m2 | The amount of product applied on a surface area that may potentially be wiped off, per unit of surface and related to skin contact duration | [7 empty] | X | [5 empty] | Explanation on exposure estimates Dislodgeable amount = <dislodgeable amount>
| Contacted surface | rubbed surface | Quantitative | cm2 m2 | Area of the treated surface that can potentially be rubbed inducing skin exposure Surface related to skin contact duration | [7 empty] | X | [5 empty] | Conditions of use: Surface in contact (quantitative, unit: m2, C4)
| Exposed area | Exposed area | Quantitative | mm2 cm2 dm2 m2 | Surface area of the skin that is exposed to the product Surface area of the skin is not used for the calculation of estimates in mg/kg bw/d. It is used for the calculation of estimates in mg/cm2 | [5 empty] | X | X | X | X | X |  |  |  | Conditions of use Dermal exposed area (Quantitative, unit: cm2, C4)
| Contact rate | Contact rate | Quantitative | mg/min µg/min g/h g/day | The rate at which the product is applied to the skin, in volume per time unit (i.e. Amount product applied to skin at a constant rate , i.e. by time ) | [6 empty] | X | [6 empty] | Conditions of use Dermal contact rate (quantitative, unit: mg/min, C2)
| Transfer coefficient | Transfer coefficient | Quantitative | m2/h m2/day | The velocity by which a compound is transferred between the product and the air. ConsExpo offers two models to approximate this rate. Langmuir’s method and Thibodeaux’s method. | [7 empty] | X | [5 empty] | Explanation on exposure estimates if dermal rubbing off supported Transfer coefficient= <value><unit>
| Leachable fraction | Leachable fraction | Quantitative | Fraction % | The amount of compound that migrates to the skin per unit amount of material | [8 empty] | X |  |  |  |  | Explanation on exposure estimates if dermal migration supported Leachable fraction= <value><unit>
| Skin contact factor | Skin contact factor | Quantitative | Fraction % | Factor used for the fact that the material is only partially in contact with the skin | [8 empty] | X |  |  |  |  | Explanation on exposure estimates if dermal migration supported Skin contact factor= <value><unit>
| Diffusion coefficient | Diffusion coefficient | Quantitative | cm2/min cm2/h m2/h m2/sec | A value describing how well a compound is distributed in the product Diffusion coefficient= <value><unit> | [9 empty] | X |  |  |  | Explanation on exposure estimates if dermal diffusion supported Diffusion coefficient= <value><unit>
| Layer thickness | Layer thickness | Quantitative | µm mm cm | Thickness of the layer of the product that is applied to the skin | [9 empty] | X |  |  |  | Explanation on exposure estimates if dermal diffusion supported Layer thickness = value><unit>
Additional inputs specific to inhalation exposure | Release area | Release area | Quantitative | cm2 m2 | Surface area from which the product is released. Two options are available for the release area: - release area is constant - the area of release increases over time Exposure by inhalation is related to release area in the evaporation model |  |  | X | [10 empty] | Conditions of use Release area (quantitative, unit: m2, C4)
| Release area: constant | Release area is constant | Qualitative | / | Compound is released from a surface area that remains the same size over time (e.g. a treated wallboard treated with a wood-preservative) |  |  | X | [10 empty] | Explanation on exposure estimates The release area is constant
| Release area: increasing | The area of release increase over time | Qualitative | / | Compound is released is not a constant size (e.g. case of painting a surface) |  |  | X | [10 empty] | Explanation on exposure estimates The area of release increases over time
| Molecular weight of matrix | Molecular weight matrix | Quantitative | g/mol mg/mol | Input to consider (clicked the case) if the product is not the compound in pure form, but part of a product (fraction different for 1). Molecular weight matrix is the average molecular weight of the rest of the total product (the product minus the compound of interest). It is calculated as described in the factsheet for program manual. This is used to correct for the evaporation rate since it describes the average MW of the rest of the total product (the product minus the compound of interest). The exact composition is not known in most cases. A higher value for the matrix weight leads to higher releases of the lighter ingredients of the product (or in other words the lighter components fill the vapour room above the liquid). |  |  | X | [10 empty] | Explanation on exposure estimates Molecular weight of matrix = <value> <unit>
| Mass transfer coefficient | Mass transfer rate | Quantitative | m/h m/min m/sec | Velocity by which a compound is transferred between the product and the air. Or rate at which the compound is transported away from evaporation surface. Langmuir's method effectively assumes that diffusion of the compound is infinitely fast. It will as a rule highly overestimate the evaporation rate and predict higher peak concentration than the more conservative Thibodeaux approximation (mass transfer rate calculated will be lower). This method is only an approximation of a specific system (evaporation of a solute from water) and has limited validity outside the domain for which it was derived. Therefore, the Langmuir's method is set as default method, except in waterborne systems, then Thibodeaux' method is chosen. |  |  | X | [10 empty] | Explanation on exposure estimates Mass transfer coefficient = <value><unit>
| Spraying toward person | Spraying toward exposed person | Qualitative (yes/no) | / | Option included to account for situations in which a person is inside the spray cloud (e.g. using deodorants) |  |  |  |  | X | [8 empty] | Explanation on exposure estimates Spraying toward person: <yes/no>
| Cloud volume | Cloud volume | Quantitative | m3 | Option to specify the initial volume of the cloud (defined after 1 second) |  |  |  |  | X | [8 empty] | Explanation on exposure estimates Cloud volume = <value><unit>
| Mass generation rate | Mass generation rate | Quantitative | mg/min g/min g/sec | Amount of compound that will be released from the spray container during the spraying / unit of time |  |  |  |  | X | [8 empty] | Condition of Use Sprayed amount per time (quantitative, unit: g/sec, C2)
| Airborne fraction | Airborne fraction | Quantitative | Fraction % | Fraction of the non-volatile material that becomes airborne after spraying as droplets It will depend on the way in which the product is being used, i.e. in treating a surface or as an airspace, and on the droplet size distribution that has been specified. |  |  |  |  | X | [8 empty] | Explanation on exposure estimates Airborne fraction = <value><unit>
| Density non-volatile | Density non-volatile | Quantitative | mg/cm3 g/cm3 kg/L g/L | Mass density of the total of non-volatile compounds |  |  |  |  | X | [8 empty] | Explanation on exposure estimates Density non-volatile = <value><unit>
| Inhalation cut-off diameter | Inhalation cut-off diameter | Quantitative | µm | Diameter below which the spray droplet can be inhaled and reach the lower areas of the lungs (the alveolar region). The inhalation cut-off diameter is only an approximation of the complicated process of deposition of particles in the lung. It depends on anthropometrical properties, droplet diameter and pattern of breathing. In practise, its value should be around 10-15 µm (see references in ConsExpo manual) |  |  |  |  | X | [8 empty] | Explanation on exposure estimates Inhalation cut-off diameter = <value><unit>
| Aerosol diameter distribution type |  | Qualitative | / | The normalized mass distribution of the particles (droplets) immediately after they are ejected. The user has a choice of two parametric distribution functions: - Normal - Log-normal |  |  |  |  | x | [8 empty] | Explanation on exposure estimates Aerosol diameter distribution type: Log-normal / normal
| Mean diameter |  | Quantitative | µm | (Normal) average particle diameter for distribution |  |  |  |  | x | [8 empty] | Explanation on exposure estimates Mean diameter = <value><µm>
| Median diameter |  | Quantitative | µm | (Log-normal) average particle diameter for distribution |  |  |  |  | x | [8 empty] | Explanation on exposure estimates Median diameter = <value><µm>
| Arithmetic coefficient of variation unit |  | Quantitative | NA | (Log-normal) width for distribution |  |  |  |  | x | [8 empty] | Explanation on exposure estimates Arithmetic coefficient of variation unit = <value>
| Standard deviation |  | Quantitative | µm | (Normal) width for distribution |  |  |  |  | x | [8 empty] | Explanation on exposure estimates Standard deviation = <value><µm>
| Maximum diameter |  | Quantitative | µm | (Normal & Log-normal) maximal droplet diameter should be taken not too high (preferably < 50 µm) since only inhalable droplets are to be considered |  |  |  |  | x | [8 empty] | Explanation on exposure estimates Maximum diameter = <value><µm>
| Limit concentration to saturated air concentration |  | Qualitative | n.a. | If the box is checked, the air concentrations calculated are limited by the maximal air concentration corresponding to the saturated air concentration of the pure compound Input for VP is entered in compound specific field | X | X | [11 empty] | Explanation on exposure estimates Limit the air concentration to the VP of pure substance: <yes/no>
| Include oral non-respirable material exposure |  | Qualitative | NA | If the box is clicked, the oral route is taken into account for non-respirable material exposure . Therefore, oral uptake as to be filled in as fraction or %. In the scope of REACH, 100% must be entered for oral external dose. |  |  |  |  | x | [8 empty] | Explanation on exposure estimates Oral route considered for non-respirable material exposure : <yes/no>
Additional inputs specific to oral exposure | Ingestion rate | Ingestion rate | Quantitative | mg/min µg/min g/min g/h g/day | Amount of product ingested per unit of time | [11 empty] | X |  | Explanation on exposure estimates Ingestion rate = <value><unit>
| Contact area | Contact area | Quantitative | cm2 | Surface area of the product that is being mouthed | [12 empty] | X | Explanation on exposure estimates Contact area = <value><unit>
| Initial migration rate | Initial migration rate | Quantitative | g/cm2/sec g/cm2/min | Amount of the compound migrating from the product per unit of time | [12 empty] | X | Explanation on exposure estimates Initial migration rate = <value><unit>
Specific inputs related to absorption | Inhalation absorption fraction | uptake fraction | Quantitative | Fraction % | By inhalation: the fraction of the inhaled compound that enters the blood trough the lung wall | X | X | X | X | X | [8 empty] | Not to be imported
| Dermal absorption fraction | uptake fraction |  | Fraction % | By dermal route: two models available - fixed fraction: amount of the compound taken up though the skin - diffusion through skin: compound that is brought into contact with the skin may diffuse into the blood. | [5 empty] | X | X | X | X | X |  |  |  | Not to be imported
| Oral absorption fraction | uptake fraction | Quantitative | Fraction % | By oral route: amount of the compound absorbed from the lumen of the gut into the blood |  |  |  | X | [6 empty] | X | X | X | Not to be imported
| Diffusion through skin |  | Quantitative | - | Concentration, permeability skin, exposure duration | [5 empty] | X |  |  |  | X |  |  |  | Not to be imported
| Inhalation rate | Inhalation rate | Quantitative | L/min m3/h m3/day | Inhaled volume per unit time based on exercise level: - Sleep - Rest - Light exercise - Heavy exercise | X | X | X | X | X | [8 empty] | Not to be imported

## Output parameters
Outputs by route of exposure | ConsExpo Outputs | Explanations | Input to REACH Risk characterisation (done in Chesar!) | Chesar field (exposure estimation section)
Inhalation outputs | Mean event concentration (mg/m3) | Concentration resulting from one event/day | To be compared to the chronic DNEL. Note: If the total exposure duration over the day is short (e.g. < 8h), the exposure may be adapted based on modified Haber Law. Such adaptation is not implemented in Consexpo so, if wished, should be done manually in Chesar. For infrequent uses (up to 15 events/year), it may be compared to the DNEL for infrequent uses (e.g. derived from 28 day study and covering up to 15 exposure days per year) if available. | Inhalation exposure: long term concentration
Dermal outputs | Dermal load (mg/cm2) | dermal load from 1 event/day | To be compared to local DNEL(s) if available | Dermal exposure: local concentration on skin
| External evant dose (mg/kg bw) | external dose from 1 event/day | This value is used for the long term systemic exposure dose if the frequency <=365 per year For infrequent uses (up to 15 events per year), it may be compared to the DNEL for infrequent uses if available | Dermal exposure: long term systemic dose
| External dose on day of exposure (mg/kg bw) | external dose per day: takes into account frequency over the day | This value is used for the long term systemic exposure dose if the frequency >365 per year | Dermal exposure: long term systemic dose
Oral outputs | External event dose (mg/kg bw) | external dose during 1 event. | This value is used for the long term systemic exposure dose if the frequency <=365 per year For infrequent uses (up to 15 events per year), it may be compared to the DNEL for infrequent uses if available | Oral exposure: long term systemic dose
| External dose on day of exposure (mg/kg bw) | external dose per day: takes into account frequency over the day | This value is used for the long term systemic exposure dose if the frequency >365 per year. | Oral exposure: long term systemic dose